## Sheet1
Branch A-physical ports |  |  |  |  | Branch-A-VLANS | [5 empty] | ISP
Link (source)<->(destinatio) | Device port | IP | Subnet | Note | VLANS | Device | Device port | IP | Subnet | Note | Link (source)<->(destinatio) | Device port | IP | Subnet
Branch-A-R1 <-> Branch-A-D1 | Branch-A-R1 Ethernet 0/1 | 10.0.0.49 | 10.0.0.48/30 |  | Branch-A-Mgmt-(VLAN99) |  | VIP-GW | 10.0.0.1 | 10.0.0.0/28 |  | Branch-A-R1 <-> ISP | ISP Ethernet 0/0 | 203.0.113.1 | 203.0.113.0/30
| Branch-A-D1 Ethernet 0/0 | 10.0.0.50 |  |  |  | Branch-A-D1 | SVI 99 | 10.0.0.2 |  | D1 is: Active HSRP & PVST Root primary |  | Branch-A-R1 Ethernet 0/0 | 203.0.113.2
Branch-A-R1 <> Branch-A-D2 | Branch-A-R1 Ethernet 0/2 | 10.0.0.53 | 10.0.0.52/30 |  |  | Branch-A-D2 | SVI 99 | 10.0.0.3 |  | D2 is: Standby HSRP & PVST-secondary | Branch-A-R2 <-> ISP | ISP Ethernet 0/1 | 203.0.113.5 | 203.0.113.4/30
| Branch-A-D2 Ethernet 1/1 | 10.0.0.54 |  |  |  | Branch-A-S1 | SVI 99 | 10.0.0.4 |  | Remote Access Port |  | Branch-A-R2 Ethernet 0/0 | 203.0.113.6
Branch-A-R2 <> Branch-A-D2 | Branch-A-R2 Ethernet 0/1 | 10.0.0.57 | 10.0.0.56/30 |  |  | Branch-A-S2 | SVI 99 | 10.0.0.5 |  | Remote Access Port | Branch-B-R1 <-> ISP | ISP Ethernet 0/2 | 203.0.113.9 | 203.0.113.8/30
| Branch-A-D2 Ethernet 0/0 | 10.0.0.58 |  |  |  | Admin PC-1 | Admin PC-1 <-> Branch-A-S1 (E1/0) | DHCP |  |  |  | Branch-B-R1 Ethernet 0/0 | 203.0.113.10
|  |  | 10.0.0.60/30 |  | Branch-A-Marketing-(VLAN10) |  | VIP-GW | 10.1.0.1 | 10.1.0.0/24 |  | Branch-C-R1 <-> ISP | ISP Ethernet 0/3 | 203.0.113.13 | 203.0.113.12/30
[6 empty] | Branch-A-D1 | SVI 10 | 10.1.0.2 |  | D1 is: Active HSRP & PVST Root primary |  | Branch-C-R1 Ethernet 0/0 | 203.0.113.14
Branch-A-R1 <> Branch-A-R2 | Branch-A-R1 Ethernet 0/3 | 10.0.0.65 | 10.0.0.64/30 |  |  | Branch-A-D2 | SVI 10 | 10.1.0.3 |  | D2 is: Standby hsrp & pvst-secondary
| Branch-A-R2 Ethernet 0/3 | 10.0.0.66 |  |  |  | PC-1 | PC-1 <-> Branch-A-S1 (E0/1) | DHCP
[5 empty] | Branch-A-IT-(VLAN20) |  | VIP-GW | 10.2.0.1 | 10.2.0.0/24 |  | Tunnels
[6 empty] | Branch-A-D1 | SVI 20 | 10.2.0.2 |  | D1 is: standby HSRP & PVST-Secondary | Link (source)<->(destinatio) | Device port | IP | Subnet | crypto isakmp key | IPsec Profile
Loopbacks | [5 empty] | Branch-A-D2 | SVI 20 | 10.2.0.3 |  | D2 is: active HSRP & PVST Root primary | Branch-A-R1 <-> Branch-B-R1 | Branch-A-R1-tunnel 0 | 172.16.0.1 | 172.16.0.0/30 | cisco123 | TUNNEL-0
Link (source)<->(destinatio) | Device port | IP | Subnet | Note |  | PC-2 | PC-2 <-> Branch-A-S1 (E0/2) | DHCP |  |  |  | Branch-B-R1-tunnel 0 | 172.16.0.2 | 172.16.0.0/30 | cisco123 | TUNNEL-0
| Branch-A-R1 LoopBack-0 | 10.0.0.100 | 10.0.0.100/32 | Remote Access Port & IP Helper address | [6 empty] | Branch-A-R1 <-> Branch-C-R1 | Branch-A-R1-tunnel 1 | 172.16.0.5 | 172.16.0.4/30 | cisco1234 | TUNNEL-1
| Branch-A-R2 LoopBack-0 | 10.0.0.110 | 10.0.0.110/32 | Remote Access Port | [7 empty] | Branch-C-R1-tunnel 1 | 172.16.0.6 | 172.16.0.4/30 | cisco1234 | TUNNEL-1
| Branch-B-R1 LoopBack-0 | 10.0.0.120 | 10.0.0.120/32 | Remote Access Port | Branch-B-VLANS | [5 empty] | Branch-A-R2 <-> Branch-B-R1 | Branch-A-R2-tunnel 1 | 172.16.0.9 | 172.16.0.8/30 | cisco12345 | TUNNEL-1(1)
| Branch-C-R1 LoopBack-0 | 10.0.0.130 | 10.0.0.130/32 | Remote Access Port | VLANS | Device | Device port | IP | Subnet | Note |  | Branch-B-R1-tunnel 1 | 172.16.0.10 | 172.16.0.8/30 | cisco12345 | TUNNEL-1(1)
[5 empty] | Branch-B-Mgmt-(VLAN99) | Branch-B-R1 | Ethernet 0/1.99 | 10.0.0.17 | 10.0.0.16/28 |  | Branch-A-R2 <-> Branch-C-R1 | Branch-A-R2-tunnel 0 | 172.16.0.13 | 172.16.0.12/30 | cisco123456 | TUNNEL-0(1)
[6 empty] | Branch-B-S1 | SVI 99 | 10.0.0.19 |  | Remote Access Port |  | Branch-C-R1-tunnel 0 | 172.16.0.14 | 172.16.0.12/30 | cisco123456 | TUNNEL-0(1)
[5 empty] | Branch-B-Marketing-(VLAN10) | Branch-B-R1 | Ethernet 0/1.10 | 10.3.0.1 | 10.3.0.0/24 |  | Branch-B-R1 <-> Branch-C-R1 | Branch-B-R1-tunnel 2 | 172.16.0.17 | 172.16.0.16/30 | cisco1234567 | TUNNEL-2
[6 empty] | PC-3 | PC3 <-> Branch-B-S1 (E0/1) | DHCP |  |  |  | Branch-C-R1-tunnel 2 | 172.16.0.18 | 172.16.0.16/30 | cisco1234567 | TUNNEL-2
[5 empty] | Branch-B-IT-(VLAN20) | Branch-B-R1 | Ethernet 0/1.20 | 10.4.0.1 | 10.4.0.0/24
[6 empty] | PC-4 | PC4<>Branch-B-S1 (E0/2) | DHCP
Servers
[11 empty] | server | Server name | IP | Subnet
[5 empty] | Branch-C-VLANS | [5 empty] | DNS-Server | abdi corp | 208.67.222.222 | 208.67.222.222/32
[5 empty] | VLANS | Device | Device port | IP | Subnet | Note
[5 empty] | Branch-C-Mgmt-(VLAN99) | Branch-C-R1 | Ethernet 0/1.99 | 10.0.0.33 | 10.0.0.32/28
[6 empty] | Branch-C-S1 | SVI 99 | 10.0.0.35 |  | Remote Access Port
[5 empty] | Branch-C-Sales-(VLAN10) | Branch-C-R1 | Ethernet 0/1.10 | 10.5.0.1 | 10.5.0.0/24
[6 empty] | PC-5 | PC5<>Branch-C-S1 (E0/1) | DHCP
[5 empty] | Branch-C-IT-(VLAN20) | Branch-C-R1 | Ethernet 0/1.20 | 10.6.0.1 | 10.6.0.0/24
[6 empty] | PC-6 | PC6<>Branch-C-S1 (E0/2) | DHCP